## ParameterRange
Parameter | 2015 | Min 2050 | median | Max 2050 |  | Comment
Power price | fix | 1 |  | 1 | Strompreis | 2015: 1 --> 2050: Min/Max; linear interpoliert
Gas price | fix | 1 |  | 1 | Gaspreis | 2015: 1 --> 2050: Min/Max; linear interpoliert
Coal price | fix | 1 |  | 1 | Kohlepreis | 2015: 1 --> 2050: Min/Max; linear interpoliert
CO2 Certificate price | fix | 1 |  | 1 | CO2-Zertifikatepreis | 2015: 1 --> 2050: Min/Max; linear interpoliert
Power mix emission factor | fix | 1 |  | 1 | Strommixemissionsfaktor | 2015: 1 --> 2050: Min/Max; linear interpoliert
Increase of biomass prices | fix | 0 | 0.03 | 0.05 | Steigerung Biomassepreise | Feedcost
Discount rate | flex | 0.01 | 0.04 | 0.07 | Zinssatz | constant variation
Investment wood chip tech. | fix | 0.9 | 1 | 1.1 | Investition HHS Tech. | 2015: 1 --> 2050: Min/Max; linear interpoliert
Investment wood pellet tech. | fix | 0.9 | 1 | 1.1 | Investition Pellet Tech. | 2015: 1 --> 2050: Min/Max; linear interpoliert
Investment log wood tech. | fix | 0.9 | 1 | 1.1 | Investition Scheitholz Tech. | 2015: 1 --> 2050: Min/Max; linear interpoliert
Investment electric heating | fix | 0.9 | 1 | 1.1 | Investition Elektro Direkt Tech. | 2015: 1 --> 2050: Min/Max; linear interpoliert
Investment heat pump tech. | fix | 0.9 | 1 | 1.1 | Investition Wärmepumpen Tech. | 2015: 1 --> 2050: Min/Max; linear interpoliert
Investment solar thermal tech. | fix | 0.9 | 1 | 1.1 | Investition Solarthermie | 2015: 1 --> 2050: Min/Max; linear interpoliert
Investment gas tech. | fix | 0.9 | 1 | 1.1 | Investition Gas Tech. | 2015: 1 --> 2050: Min/Max; linear interpoliert
Lifetime wood chip tech. | flex | 0.95 | 1 | 1.05 | Lebenszeit HHS Tech. | constant variation
Lifetime wood pellet tech. | flex | 0.95 | 1 | 1.05 | Lebenszeit Pellet Tech. | constant variation
Lifetime log wood tech. | flex | 0.95 | 1 | 1.05 | Lebenszeit Scheitholz Tech. | constant variation
Lifetime electric heating | flex | 0.95 | 1 | 1.05 | Lebenszeit Elektro Direkt Tech. | constant variation
Lifetime heat pump tech. | flex | 0.95 | 1 | 1.05 | Lebenszeit Wärmepumpen Tech. | constant variation
Lifetime solar thermal tech. | flex | 0.95 | 1 | 1.05 | Lebenszeit Solarthermie | constant variation
Lifetime gas tech. | flex | 0.95 | 1 | 1.05 | Lebenszeit Gas Tech. | constant variation
Emission factors biomass feedstocks | flex | 0.7 | 1 | 1.3 | Emissionsfaktor Biomasse Rohstoffe | constant variation
Emissions factors fossil feedstocks | flex | 0.9 | 1 | 1.1 | Emissionsfaktor Fossile Rohstoffe | constant variation
Conversion efficiency wood chip tech. | flex | 0.95 | 1 | 1.1 | Wirkungsgrad HHS Tech. | 2015: Min/Max --> 2050: Min/Max, 2050 > 2015
Conversion efficiency wood pellet tech. | flex | 0.95 | 1 | 1.1 | Wirkungsgrad Pellet Tech. | 2015: Min/Max --> 2050: Min/Max, 2050 > 2015
Conversion efficiency log wood tech. | flex | 0.95 | 1 | 1.1 | Wirkungsgrad Pellet Tech. | 2015: Min/Max --> 2050: Min/Max, 2050 > 2015
Conversion efficiency biogas | flex | 0.95 | 1 | 1.1 | Wirkungsgrad Biogas Tech. | 2015: Min/Max --> 2050: Min/Max, 2050 > 2015
Yield energy crops combustion | flex | 0.67 |  | 1.33 | Ertrag Energiepflanzen Verbrennung | 2015: Min/Max --> 2050: Min/Max
Yield energy crops digestion |  | 0.8 |  | 1.2 | Ertrag Energiepflanzen Vergärung | 2015: Min/Max --> 2050: Min/Max
Biomass pre-allocation |  | 1 |  | 1 | Biomasse Sektorzuweisung | 2015: 1 --> 2050: Min/Max; linear interpoliert
Potential land area |  | 1 |  | 1
BioPot wood |  | 1 |  | 1
BioPot waste wood/paper/black liquor |  | 1 |  | 1
BioPot digest |  | 1 |  | 1
BioPot straw |  | 1 |  | 1
Bioenergy price wood |  | 1 |  | 1
BioPrice waste wood/paper/black liquor |  | 1 |  | 1
Bioenergy price digest |  | 1 |  | 1
Bioenergy price straw |  | 1 |  | 1
Investment subsidies |  | 0 |  | 1
KWKG |  | 0 |  | 1
EEG Umlage |  | 0 |  | 1
Consumer choice |  | 0 |  | 1
Privileged power price in industry |  | 0 |  | 1
Heat demand |  | 0 |  | 1

## EnergyPrices
no entry | 2015 | 2020 | 2030 | 2040 | 2050
Strompreis Börse [€/MWh] | [6 empty] | Missing data filled
Repenning et al. - 80% | 32 | 56 | 76 | 97 | 120
Repenning et al. - 95% | 32 | 82 | 99 | 145 | 215
Koch et al. - 80% | 32 | 98.1 | 115.9 | 136.9 | 157.9
Koch et al. - 95% | 32 | 91.9 | 191.5 | 209.55 | 227.6
Schlesinger et al. - "Trendszenario" | 32 | 42 | 67 | 83 | 87
"Strommarktstudie 2030" | 32 | 48 | 65 | 82 | 99
Energy BrainBlog - Min | 32 | 32 | 50 | 75 | 70
Energy BrainBlog - Max | 32 | 48 | 80 | 105 | 122
EU Reference Scenario 2016 | 32 | 34.5 | 36.34 | 37.26 | 36.57
World Energy Outlook 2018, IEA, NP Scenario | 32 | 32.59 | 33.18 | 32.6 | 32.6
World Energy Outlook 2018, IEA,SD Scenario | 32 | 33.175 | 34.35 | 35.4 | 35.4
Strommarkt 2050 - "SC BAU" (57%) | 32 | 37.1 | 72.26 | 92.29 | 89.54
Strommarkt 2050 - "SC PD" (76%) | 32 | 35.49 | 66.78 | 80.6 | 66.91
Strommarkt 2050 - "SGP" (88%) | 32 | 32.42 | 31.89 | 9.78 | -75.86 | unrealistisch deklariert
Pfluger et al. - 80% | 32 | 37.44 | 39.04 | 38.016 | 33.888 | Strompreise stellen keine Prognose dar und sind nicht im Fokus der Studie
| 2015 | 2020 | 2030 | 2040 | 2050
Gaspreis Börse [€/GJ]
EU Energy Outlook 2050 - Energy Brainpool Blog | 5.5 | 4.7222 | 5.2778 | 5.8333 | 6.1111
World Energy Outlook 2018, IEA, NP Scenario | 5.5 | 6.1587 | 6.4745 | 7.1062 | 7.1062
World Energy Outlook 2018, IEA,CP Scenario | 5.5 | 6.2376 | 6.8298 | 7.422 | 7.422
World Energy Outlook 2018, IEA,SD Scenario | 5.5 | 5.9218 | 6.0008 | 6.0797 | 7.422
Options for Gas Supply Diversification for the EU and Germany in the next Two Decades, SC1 | 5.5 | 4.1667 | 7.7778 | 8.6111 | 8.6111
Options for Gas Supply Diversification for the EU and Germany in the next Two Decades, SC3 | 5.5 | 5 | 8.8889 | 10 | 10
KSS 2050 | 5.5 | 8.1 | 9.4 | 11.4 | 13.9
BMWi "Langfristszenarien" | 5.5 | 6.765 | 6.93 | 7.0785 | 6.93
BioStromWärme | 5.5 | 5.62 | 7.08 | 8.54 | 10
Leitstudie 2011 Preispfad A | 5.5 | 8.2 | 10.6 | 12.8 | 15.1
Leitstudie 2011 Preispfad B | 5.5 | 7.1 | 8.4 | 9.7 | 10.7
Leitstudie 2011 Preispfad C | 5.5 | 6.2 | 6.7 | 7.4 | 8.2
Prognos 2014 Referenz % Trendszenario (80%?) | 5.5 | 8.2 | 8.4 | 9 | 9
REFERENCE SCENARIO 2013“ (PRIMES2013) | 5.5 | 10 | 10.5 | 10.5 | 10.2
| 2015 | 2020 | 2030 | 2040 | 2050
Kohlepreis [€/GJ]
EU Energy Outlook 2050 - Energy Brainpool Blog | 3.5 | 2.2222 | 2.0833 | 1.9444 | 1.9444
World Energy Outlook 2018, IEA, NP Scenario | 2.3602 | 2.2213 | 2.3046 | 2.3602 | 2.3602
World Energy Outlook 2018, IEA,CP Scenario | 2.3602 | 2.3324 | 2.5268 | 2.7211 | 2.7211
World Energy Outlook 2018, IEA,SD Scenario | 2.3602 | 1.9159 | 1.8742 | 1.8326 | 1.8326
KSS 2050 | 2.7 | 3 | 3.3 | 3.8 | 4.5
BMWi "Langfristszenarien" | 3.6111 | 3.8889 | 4.1667 | 4.4444 | 5.4167
BioStromWärme | 3.2 | 3.47 | 4.01 | 4.55 | 5.1
Leitstudie 2011 Preispfad A | 4 | 5 | 6.4 | 7.8 | 9
Leitstudie 2011 Preispfad B | 3.5 | 4 | 5 | 5.8 | 6.5
Leitstudie 2011 Preispfad C | 3.2 | 3.4 | 3.8 | 4.3 | 4.8
Prognos 2014 Referenz % Trendszenario (80%?) | 3.6 | 3.6 | 3.9 | 4.3 | 4.6
REFERENCE SCENARIO 2013“ (PRIMES2013) | 3.5 | 3.8 | 4 | 4.3 | 5.1
| 2015 | 2020 | 2030 | 2040 | 2050
CO2 Preis [€/tCO2eq]
EU Energy Outlook 2050 - Energy Brainpool Blog | 15 | 9 | 65 | 105 | 125
World Energy Outlook 2018, IEA, NP Scenario | 15 | 18.326 | 24.99 | 31.654 | 31.654
World Energy Outlook 2018, IEA,CP Scenario | 15 | 20.825 | 28.322 | 35.819 | 35.819
World Energy Outlook 2018, IEA,SD1 Scenario | 15 | 52.479 | 84.5495 | 116.62 | 116.62
World Energy Outlook 2018, IEA,SD2 Scenario | 15 | 35.819 | 69.972 | 104.125 | 104.125
EU Reference Scenario 2016 | 9 | 15 | 35 | 50 | 90
DNV - Energy Transition outlook report - EU | 4.6 | 18.4 | 35.88 | 46 | 55.2
KSS 2050 80% | 15 | 23 | 50 | 90 | 130
KSS 2050 95% | 15 | 30 | 87 | 143 | 200
BMWi "Langfristszenarien" 80% | 15 | 10 | 35 | 65 | 100
BioStromWärme 80% | 15 | 66.9 | 99.6 | 147.5 | 195.4
BioStromWärme 95% | 15 | 74.3 | 253.6 | 452.25 | 650.9
Leitstudie 2011 Preispfad A | 20 | 27.3 | 45.5 | 60.7 | 75.8
Leitstudie 2011 Preispfad B | 18 | 23.3 | 34.4 | 45.5 | 57.6
Leitstudie 2011 Preispfad C | 18 | 20.2 | 26.3 | 36.4 | 45.5
Prognos 2014 Referenz % Trendszenario (80%?) | 15 | 9.8 | 39.2 | 63.7 | 74.4
REFERENCE SCENARIO 2013“ (PRIMES2013) | 5 | 10 | 35 | 80 | 100
EU energy roadmap - Reference Scenario | 15 | 18 | 40 | 52 | 50
EU energy roadmap - Current Policy Initiatives | 15 | 15 | 32 | 49 | 51
EU energy roadmap - Energy Efiiciency | 15 | 15 | 25 | 87 | 234
EU energy roadmap - Diversifies supply technologies | 15 | 25 | 52 | 95 | 265
EU energy roadmap - High RES | 15 | 25 | 35 | 92 | 285
EU energy roadmap - Delayed CCS | 15 | 25 | 55 | 190 | 270
EU energy roadmap - Low nuclear | 15 | 20 | 63 | 100 | 310
| 2015 | 2020 | 2030 | 2040 | 2050
Strommixemissionsfaktor [g CO2 eq/kWh]
KSS 2050 80% | 577 | 442 | 347 | 215 | 78
KSS 2050 95% | 577 | 411 | 233 | 127 | 17
BMWi "Langfristszenarien" 80% | 577 | 571 | 380 | 166 | 55
BioStromWärme 80% | 577 | 363.9 | 280.3 | 165.65 | 51
BioStromWärme 95% | 577 | 305.3 | 150.3 | 82.85 | 15.4
Prognos 2014 Referenz % Trendszenario (80%?) | 581 | 420 | 376 | 270 | 161
Leitstudie 2011 des BMU - Szenario A | 595 | 515 | 355 | 195 | 35
Modell Deutschland WWf, 2010 | 559 | 483.57 | 332.71 | 181.85 | 31
Szen 15, BEE 2015, Szenario 100 | 558 | 403 | 244 | 90 | 48